## Brain PCB Assembly
Purchase the "cut tape" option from DigiKey for all items.
| Item | Package | MFR | MFR P/N | Vendor | Vendor P/N | Quantity | Price | Total Price | Product link | Haul Total
| STM32G0 MCU | 32-LQFP | STMicroelectronics | STM32G031K8T6 | DigiKey | 497-19554-ND | 1 | 3.05 | 3.05 | https://www.digikey.com/en/products/detail/stmicroelectronics/STM32G031K8T6/10300267 | 5.4
| Resistor - 0 ohm | 0402 | YAGEO | RC0402FR-070RL | DigiKey |  |  |  | 0
| Resistor - 10k ohm | 0402 | YAGEO | RC0402JR-0710KL | DigiKey | 311-10KJRCT-ND |  |  | 0 | https://www.digikey.com/en/products/detail/yageo/RC0402JR-0710KL/726418?s=N4IgTCBcDaIEoGEAMAWJYBScC0SDsAjEgNIAyIAugL5A
| Resistor - 56 ohm | 0402 | YAGEO | RC0402FR-0756RL | DigiKey | 311-56.0LRCT-ND |  |  | 0 | https://www.digikey.com/en/products/detail/yageo/RC0402FR-0756RL/726636
| Capacitor - 10 uF | 0402 | Murata Electronics | GRM155R61A106ME11D | DigiKey | 490-GRM155R61A106ME11DCT-ND |  |  | 0 | https://www.digikey.com/en/products/detail/murata-electronics/GRM155R61A106ME11D/12091056
| Capacitor - 4.7 uF | 0402 | Samsung Electro-Mechanics | CL05A475KQ5NRNC | DigiKey |  |  |  | 0
| Capacitor - 100 nF | 0402 | Samsung Electro-Mechanics | CL05A104KP5NNNC | DigiKey |  |  |  | 0
| Capacitor - 7 pF | 0402 | Murata Electronics | GJM1555C1H7R0DB01D | DigiKey |  |  |  | 0
| Capacitor - 100pF | 0402 | 1292-HH15N101J500CT-ND | HH15N101J500CT | DigiKey |  |  |  | 0
| PCB Connector - Male Receptacle | Custom | CNC Tech | 3020-10-0300-00 | DigiKey | 1175-1621-ND | 1 | 0.68 | 0.68 | https://www.digikey.com/en/products/detail/cnc-tech/3020-10-0300-00/3441727
| SPDT Tactile Push Button Switch | [7 empty] | 0
| DC Magnetic Buzzer | TH | CUI Devices | CMI-9605IC-0380T | DigiKey | 2223-CMI-9605IC-0380T-ND | 1 | 1.43 | 1.43 | https://www.digikey.com/en/products/detail/cui-devices/CMI-9605IC-0380T/11674180
| 32.768 kHz crystal oscillator | 2-SMD No Lead | ECS Inc. | ECS-.327-7-12R-TR |  |  |  |  | 0 | https://www.digikey.com/en/products/detail/ecs-inc/ECS-327-12-5-12R-TR/8593595
| NMOS | SOT-23-3 | DMN63D8L-7DICT-ND | DMN63D8L-7 |  |  |  |  | 0
| Capacitive Touch Sensor | TSOT-23-6 | Azoteq (Pty) Ltd | IQS228B-00000000-TSR | DigiKey | 1790-IQS228B-00000000-TSRCT-ND | 1 | 0.24 | 0.24 | https://www.digikey.com/en/products/detail/azoteq-pty-ltd/IQS228B-00000000-TSR/13663616
| Barrel Jack Connector | [7 empty] | 0 | https://www.digikey.com/en/products/detail/cui-devices/PJ-002BH-SMT-TR/404626
| Green LEDs | 603 | Dialight | 5988070107F |  |  |  |  | 0
| battery | [7 empty] | 0
| battery connector | [7 empty] | 0
| battery management IC stuff | [7 empty] | 0
| Debouncing ICs? | [7 empty] | 0
| ferrite bead | [7 empty] | 0
0
0
0
| Plug of Nails SWD Connector | Custom | Tag-Connect | TC2030-IDC-NL |  | TC2030-IDC-ND |  |  | 0
0
0
0
0
0
0
0
0
0
0
0
0
0
0
0
0
0
0
0
0
0
0
0
0
0
0
0
0
0
0
0
0
0
0
0
0
0
0
0
0
0
0
0
0
0
0
0
0
0
0
0
0
0
0
0
0
0
0
0
0
0
0
0
0
0
0
0
0
0
0
0
0
0
0
0
0
0
0
0
0
0
0
0

## LED PCB Assembly
Item | MFR | MFR P/N | Vendor | Vendor P/N | Quantity | Price | Total Price | Product link | Haul Total
Red SMT LED - surface mount, 0603 | Würth Elektronik | 150060RS75000 | DigiKey | 732-4978-1-ND | 56 | 0.142 | 7.952 | https://www.digikey.com/en/products/detail/w%C3%BCrth-elektronik/150060RS75000/4489901 | 21.618
Red SMT LEDs - surface mount, right angle, 1206 | Würth Elektronik | 155124RS73200 | DigiKey | 732-5025-1-ND | 2 | 0.2 | 0.4 | https://www.digikey.com/en/products/detail/w%C3%BCrth-elektronik/155124RS73200/4490041
Green SMT LEDs - surface mount, 0603 | Dialight | 5988070107F | DigiKey | 350-2035-1-ND | 1 | 0.32 | 0.32 | https://www.digikey.com/en/products/detail/dialight/5988070107F/1291269
8-bit shift Shift Register - 16-TSSOP | Nexperia USA Inc. | 74HC595PW,118 | DigiKey | 1727-3068-1-ND | 4 | 0.47 | 1.88 | https://www.digikey.com/en/products/detail/nexperia-usa-inc/74HC595PW-118/946653
Resistor Network - 8-pos, 8.2K | Rohm Semiconductor | MNR18ERAPJ822 | DigiKey | 511-MNR18ERAPJ822CT-ND | 4 | 0.1 | 0.4 | https://www.digikey.com/en/products/detail/rohm-semiconductor/MNR18ERAPJ822/4083449
Connector - Male Receptacle, 5x2 pos, 0.1" pitch | CNC Tech | 3020-10-0300-00 | DigiKey | 1175-1621-ND | 1 | 0.68 | 0.68 | https://www.digikey.com/en/products/detail/cnc-tech/3020-10-0300-00/3441727
Linear 3.3V Regulator - SOT-223-3 | Diodes Incorporated | AZ1117IH-3.3TRG1 | DigiKey | AZ1117IH-3.3TRG1DICT-ND | 1 | 0.37 | 0.37 | https://www.digikey.com/en/products/detail/diodes-incorporated/AZ1117IH-3-3TRG1/5699672
N-channel MOSFET - SOT-23 | Diodes Incorporated | DMN63D8L-7 | DigiKey | DMN63D8L-7DICT-ND | 23 | 0.192 | 4.416 | https://www.digikey.com/en/products/detail/diodes-incorporated/DMN63D8L-7/5699705
Capacitor - 10uF, 0402 | Murata Electronics | GRM155R61A106ME11D | DigiKey | 490-GRM155R61A106ME11DCT-ND | 3 | 0.12 | 0.36 | https://www.digikey.com/en/products/detail/murata-electronics/GRM155R61A106ME11D/12091056
Capacitor - 1uF, 0402 | Samsung Electro-Mechanics | CL05A105KP5NNNC | DigiKey | 1276-1076-1-ND | 4 | 0.1 | 0.4 | https://www.digikey.com/en/products/detail/samsung-electro-mechanics/CL05A105KP5NNNC/3886734
Resistor - 56 ohm, 0402 | YAGEO | RC0402FR-0756RL | DigiKey | 311-56.0LRCT-ND | 5 | 0.1 | 0.5 | https://www.digikey.com/en/products/detail/yageo/RC0402FR-0756RL/726636
Resistor - 330 ohm, 0402 | YAGEO | RC0402JR-13330RL | DigiKey | RC0402JR-13330RL | 12 | 0.1 | 1.2 | https://www.digikey.com/en/products/detail/yageo/RC0402JR-13330RL/14008183
Resistor - 240 ohm, 0402 | YAGEO | RC0402FR-07240RL | DigiKey | 311-240LRCT-ND | 11 | 0.1 | 1.1 | https://www.digikey.com/en/products/detail/yageo/RC0402FR-07240RL/2827564
Resistor - 10k ohm, 0402 | YAGEO | RC0402JR-0710KL | DigiKey | 311-10KJRCT-ND | 2 | 0.1 | 0.2 | https://www.digikey.com/en/products/detail/yageo/RC0402JR-0710KL/726418
Test Point - Surface Mount | KOA Speer Electronics, Inc. | RCWCTE | DigiKey | 2019-RCWCTECT-ND | 9 | 0.16 | 1.44 | https://www.digikey.com/en/products/detail/koa-speer-electronics-inc/RCWCTE/11476558
0
0
0
0
0
0
0
0
0
0
0
0
0
0
0
0
0
0
0
0
0
0
0
0
0
0
0
0
0
0
0
0
0
0
0
0
0
0
0
0
0
0
0
0
0
0
0
0
0
0
0
0
0
0
0
0
0
0
0
0
0
0
0
0
0
0
0
0
0
0
0
0
0
0
0
0
0
0
0
0
0
0
0
0
0
0
0
0
0
0
0
0
0

## PR-1
Purchase the "cut tape" option from DigiKey for all items.
| Item | MFR | MFR P/N | Vendor | Vendor P/N | Quantity | Price | Total Price | Product link | Haul Total
| STM32G0 Nucleo Development Board | STMicroelectronics | NUCLEO-G031K8 | DigiKey | 497-19569-ND | 1 | 10.97 | 10.97 | https://www.digikey.com/en/products/detail/stmicroelectronics/NUCLEO-G031K8/10321671 | 94.54
| Real-Time Clock (DIP Package) | Microchip Technology | MCP7940N-I/P | DigiKey | MCP7940N-I/P-ND | 3 | 0.92 | 2.76 | https://www.digikey.com/en/products/detail/microchip-technology/MCP7940N-I-P/3872279
| 32.768 kHz clock (TH package) | ECS Inc. | ECS-.327-8-14X | DigiKey | X1125-ND | 2 | 1.17 | 2.34 | https://www.digikey.com/en/products/detail/ecs-inc/ECS-327-8-14X/827616
| 22 pF capacitors (TH package) | Vishay Beyschlag/Draloric/BC Components | K220J10C0GF5UH5 | DigiKey | BC5230CT-ND | 4 | 0.23 | 0.92 | https://www.digikey.com/en/products/detail/vishay-beyschlag-draloric-bc-components/K220J10C0GF5UH5/2821614
| Push buttons (temporary, TH package) | Nidec Components Corporation | TR1-01 | DigiKey | 563-1932-5-ND | 6 | 0.45 | 2.7 | https://www.digikey.com/en/products/detail/nidec-components-corporation/TR1-01/5125294 | 94.54
| Capacitive touch sensor (SMT package) | Infineon Technologies | CY8CMBR3102-SX1IT | DigiKey | 448-CY8CMBR3102-SX1ITCT-ND | 2 | 2.04 | 4.08 | https://www.digikey.com/en/products/detail/infineon-technologies/CY8CMBR3102-SX1IT/5825528
| 0.1 uF decoupling capacitors (TH) | Nichicon | UMW1H0R1MDD1TP | DigiKey | 493-10366-1-ND | 4 | 0.38 | 1.52 | https://www.digikey.com/en/products/detail/nichicon/UMW1H0R1MDD1TP/4312365
| 2.2nF Capacitor (TH) | KEMET | C731U222MZWDAA7317 | DigiKey | 399-C731U222MZWDAA7317CT-ND | 2 | 0.43 | 0.86 | https://www.digikey.com/en/products/detail/kemet/C731U222MZWDAA7317/17838303
| 8SOIC adapter board | Aries Electronics | LCQT-SOIC8-8 | DigiKey | A880AR-ND | 1 | 3.03 | 3.03 | https://www.digikey.com/en/products/detail/aries-electronics/LCQT-SOIC8-8/4754588
| Red LEDs - TH | Würth Elektronik | 151031SS04000 | DigiKey | 732-5005-ND | 60 | 0.18 | 10.8 | https://www.digikey.com/en/products/detail/w%C3%BCrth-elektronik/151031SS04000/4489979
| Buzzer - option 1 | Murata Electronics | PKM22EPPH2001-B0 | DigiKey | 490-4691-ND | 2 | 0.73 | 1.46 | https://www.digikey.com/en/products/detail/murata-electronics/PKM22EPPH2001-B0/1219322
| Buzzer - option 2 | Murata Electronics | PKM13EPYH4002-B0 | DigiKey | 490-4697-ND | 2 | 0.39 | 0.78 | https://www.digikey.com/en/products/detail/murata-electronics/PKM13EPYH4002-B0/1219328
| Buzzer - option 3 | CUI Devices | CMI-9605IC-0380T | DigiKey | 2223-CMI-9605IC-0380T-ND | 1 | 1.34 | 1.34 | https://www.digikey.com/en/products/detail/cui-devices/CMI-9605IC-0380T/11674180
| USB A Male to micro B male cable | Assmann WSW Components | AK67421-0.3-VM | DigiKey | AE11229-ND | 1 | 2.7 | 2.7 | https://www.digikey.com/en/products/detail/assmann-wsw-components/AK67421-0-3-VM/5428793
| IO Expanding LED Driver - 24 TSSOP | NXP USA Inc. | PCA9532PW,118 | DigiKey | 568-11909-1-ND | 2 | 3.26 | 6.52 | https://www.digikey.com/en/products/detail/nxp-usa-inc/PCA9532PW-118/1157036
| 120VAC-12VDC adapter | XP Power | ACM18US12 | DigiKey | 1470-3950-ND | 1 | 15.35 | 15.35 | https://www.digikey.com/en/products/detail/xp-power/ACM18US12/6595122
| Barrel Jack - breadboard adapter | Chip Quik Inc. | CN0020 | DigiKey | CN0020-ND | 1 | 5.29 | 5.29 | https://www.digikey.com/en/products/detail/chip-quik-inc./CN0020/5978267
| TSSOP to DIP adapter board (28P) | Adafruit Industries LLC | 1208 | DigiKey | 1528-1068-ND | 1 | 4.95 | 4.95 | https://www.digikey.com/en/products/detail/adafruit-industries-llc/1208/5022797
| 7-seg display driver IC | Analog Devices Inc./Maxim Integrated | MAX6958AAEE+T | DigiKey | MAX6958AAEE+CT-ND | 1 | 11.38 | 11.38 | https://www.digikey.com/en/products/detail/analog-devices-inc-maxim-integrated/MAX6958AAEE-T/1521774
| QSOP to DIP adapter | Chip Quik Inc. | PA0028 | DigiKey | PA0028-ND | 1 | 4.79 | 4.79 | https://www.digikey.com/en/products/detail/chip-quik-inc/PA0028/5014737
0
0
0
0
0
0
0
0
0
0
0
0
0
0
0
0
0
0
0
0
0
0
0
0
0
0
0
0
0
0
0
0
0
0
0
0
0
0
0
0
0
0
0
0
0
0
0
0
0
0
0
0
0
0
0
0
0
0
0
0
0
0
0
0
0
0
0
0
0
0
0
0
0
0
0
0
0
0
0

## PR-2
Purchase the "cut tape" option from DigiKey for all items.
| Item | MFR | MFR P/N | Vendor | Vendor P/N | Quantity | Price | Total Price | Product link | Haul Total
| Capacitive Touch Sensor | Azoteq (Pty) Ltd | IQS228B-00000000-TSR | DigiKey | 1790-IQS228B-00000000-TSRCT-ND | 3 | 0.24 | 0.72 | https://www.digikey.com/en/products/detail/azoteq-pty-ltd/IQS228B-00000000-TSR/13663616 | 87.44
| TSOT3-6 to DIP-6 Adapter Board | Chip Quik Inc. | PA0085 | DigiKey | PA0085-ND | 1 | 2.69 | 2.69 | https://www.digikey.com/en/products/detail/chip-quik-inc./PA0085/5014712?utm_adgroup=General&utm_source=google&utm_medium=cpc&utm_campaign=PMax%20Shopping_Product_Zombie%20SKUs&utm_term=&utm_content=General&gclid=CjwKCAjwhdWkBhBZEiwA1ibLmECUMvrDmzPkuxZE-THXOBUBjYa9GUWz2VfqQRSi56toTFqMueFErBoCEc0QAvD_BwE
| Boost Converter Module | SparkFun Electronics | COM-15208 | DigiKey | 1568-COM-15208-ND | 1 | 11.56 | 11.56 | https://www.digikey.com/en/products/detail/sparkfun-electronics/COM-15208/10187090
| Adafruit LiPo Battery - Cylindrical 2.2AH | Adafruit Inductries LLC | 1781 | DigiKey | 1528-1836-ND | 1 | 9.95 | 9.95 | https://www.digikey.com/en/products/detail/adafruit-industries-llc/1781/5054543
| Adafruit LiPo Battery - Rectangular 1.2AH | Adafruit Inductries LLC | 258 | DigiKey | 1528-1838-ND | 1 | 9.95 | 9.95 | https://www.digikey.com/en/products/detail/adafruit-industries-llc/258/5054544
| Adafruit LiPo Battery Adapter Board | Adafruit Inductries LLC | 1863 | DigiKey | 1528-1862-ND | 1 | 2.5 | 2.5 | https://www.digikey.com/en/products/detail/adafruit-industries-llc/1863/6565368
| Adafruit USB LiPoly Charger | Adafruit Inductries LLC | 1304 | DigiKey | 1528-1865-ND | 1 | 5.95 | 5.95 | https://www.digikey.com/en/products/detail/adafruit-industries-llc/1304/6618716
| Connector Option 1 - Cable Assembly | 3M | D89110-0131HK-3365/10-D-3 | DigiKey | 3M156030-MC10G-3M156030-3-ND | 1 | 3.03 | 3.03 | https://www.digikey.com/en/products/detail/3m/D89110-0131HK-3365-10-D-3/6024550
| Connector Option 1 - Male Receptacle | 3M | 30310-6002HB | DigiKey | 30310-6002HB-ND | 2 | 0.75 | 1.5 | https://www.digikey.com/en/products/detail/3m/30310-6002HB/1237393
| Connector Option 2 - Cable Assembly 1 | TE Connectivity | A3AAH-1006G | DigiKey | A3AAH-1006G-ND | 1 | 2.53 | 2.53 | https://www.digikey.com/en/products/detail/te-connectivity-amp-connectors/A3AAH-1006G/825887
| Connector Option 2 - Cable Assembly 2 | TE Connectivity | A3CCH-1018G | DigiKey | A3CCH-1018G-ND | 1 | 2.92 | 2.92 | https://www.digikey.com/en/products/detail/te-connectivity-amp-connectors/A3CCH-1018G/826027
| Connector Option 2 - Male Receptacle | TE Connectivity | 1761681-3 | DigiKey | 1761681-3-ND | 2 | 1.65 | 3.3 | https://www.digikey.com/en/products/detail/te-connectivity-amp-connectors/1761681-3/2055463
| Backup Battery Supervisor IC | Analog Devices | MAX6326UR26+T | DigiKey | MAX6326UR26+TCT-ND | 1 | 4.82 | 4.82 | https://www.digikey.com/en/products/detail/analog-devices-inc-maxim-integrated/MAX6326UR26-T/1495696
| Battery Monitor IC Adapter Board (SOT-23-3) | SparkFun Electronics | BOB-00717 | DigiKey | 1568-1098-ND | 1 | 1.05 | 1.05 | https://www.digikey.com/en/products/detail/sparkfun-electronics/BOB-00717/5318740
| Battery Charger IC | Analog Devices | LTC4075EDD#PBF | DigiKey | LTC4075EDD#PBF-ND | 2 | 6.61 | 13.22 | https://www.digikey.com/en/products/detail/analog-devices-inc/LTC4075EDD-PBF/951407
| Battery Charger IC Adapter Board (DFN-10) | Chip Quik Inc. | IPC0067 | DigiKey | IPC0067-ND | 1 | 5.79 | 5.79 | https://www.digikey.com/en/products/detail/chip-quik-inc./IPC0067/5014734
| 909 ohm resistors, TH | Stackpole Electronics Inc | CF14JT910R | DigiKey | CF14JT910RCT-ND | 10 | 0.056 | 0.56 | https://www.digikey.com/en/products/detail/stackpole-electronics-inc/CF14JT910R/1741527
| 5.1k resistors, TH | Stackpole Electronics Inc | CF18JT5K10 | DigiKey | CF18JT5K10CT-ND | 10 | 0.045 | 0.45 | https://www.digikey.com/en/products/detail/stackpole-electronics-inc/CF18JT5K10/1741724
| Male Header pin row, 0.1" pitch, 36 pos 10 pk | Adafruit Inductries LLC | 4149 | DigiKey | 1528-2921-ND | 1 | 4.95 | 4.95 | https://www.digikey.com/en/products/detail/adafruit-industries-llc/4149/10123800
0
0
0
0
0
0
0
0
0
0
0
0
0
0
0
0
0
0
0
0
0
0
0
0
0
0
0
0
0
0
0
0
0
0
0
0
0
0
0
0
0
0
0
0
0
0
0
0
0
0
0
0
0
0
0
0
0
0
0
0
0
0
0
0
0
0
0
0
0
0
0
0
0
0
0
0
0
0
0
0
0
0

## PR-3
Purchase the "cut tape" option from DigiKey for all items.
| Item | MFR | MFR P/N | Vendor | Vendor P/N | Quantity | Price | Total Price | Product link | Haul Total
LED PCB Components | Red SMT LED - surface mount, 0603 | Würth Elektronik | 150060RS75000 | DigiKey | 732-4978-1-ND | 168 | 0.142 | 23.856 | https://www.digikey.com/en/products/detail/w%C3%BCrth-elektronik/150060RS75000/4489901 | 153.684
| Red SMT LEDs - surface mount, right angle, 1206 | Würth Elektronik | 155124RS73200 | DigiKey | 732-5025-1-ND | 6 | 0.2 | 1.2 | https://www.digikey.com/en/products/detail/w%C3%BCrth-elektronik/155124RS73200/4490041
| Green SMT LEDs - surface mount, 0603 | Dialight | 5988070107F | DigiKey | 350-2035-1-ND | 3 | 0.32 | 0.96 | https://www.digikey.com/en/products/detail/dialight/5988070107F/1291269
| 8-bit shift Shift Register - 16-TSSOP | Nexperia USA Inc. | 74HC595PW,118 | DigiKey | 1727-3068-1-ND | 12 | 0.47 | 5.64 | https://www.digikey.com/en/products/detail/nexperia-usa-inc/74HC595PW-118/946653
| Resistor Network - 8-pos, 8.2K | Rohm Semiconductor | MNR18ERAPJ822 | DigiKey | 511-MNR18ERAPJ822CT-ND | 12 | 0.1 | 1.2 | https://www.digikey.com/en/products/detail/rohm-semiconductor/MNR18ERAPJ822/4083449
| Connector - Male Receptacle, 5x2 pos, 0.1" pitch | CNC Tech | 3020-10-0300-00 | DigiKey | 1175-1621-ND | 3 | 0.68 | 2.04 | https://www.digikey.com/en/products/detail/cnc-tech/3020-10-0300-00/3441727
| Linear 3.3V Regulator - SOT-223-3 | Diodes Incorporated | AZ1117IH-3.3TRG1 | DigiKey | AZ1117IH-3.3TRG1DICT-ND | 3 | 0.37 | 1.11 | https://www.digikey.com/en/products/detail/diodes-incorporated/AZ1117IH-3-3TRG1/5699672
| N-channel MOSFET - SOT-23 | Diodes Incorporated | DMN63D8L-7 | DigiKey | DMN63D8L-7DICT-ND | 69 | 0.192 | 13.248 | https://www.digikey.com/en/products/detail/diodes-incorporated/DMN63D8L-7/5699705
| Capacitor - 10uF, 0402 | Murata Electronics | GRM155R61A106ME11D | DigiKey | 490-GRM155R61A106ME11DCT-ND | 9 | 0.12 | 1.08 | https://www.digikey.com/en/products/detail/murata-electronics/GRM155R61A106ME11D/12091056
| Capacitor - 1uF, 0402 | Samsung Electro-Mechanics | CL05A105KP5NNNC | DigiKey | 1276-1076-1-ND | 12 | 0.1 | 1.2 | https://www.digikey.com/en/products/detail/samsung-electro-mechanics/CL05A105KP5NNNC/3886734
| Resistor - 56 ohm, 0402 | YAGEO | RC0402FR-0756RL | DigiKey | 311-56.0LRCT-ND | 15 | 0.1 | 1.5 | https://www.digikey.com/en/products/detail/yageo/RC0402FR-0756RL/726636
| Resistor - 330 ohm, 0402 | YAGEO | RC0402JR-13330RL | DigiKey | RC0402JR-13330RL | 36 | 0.1 | 3.6 | https://www.digikey.com/en/products/detail/yageo/RC0402JR-13330RL/14008183
| Resistor - 240 ohm, 0402 | YAGEO | RC0402FR-07240RL | DigiKey | 311-240LRCT-ND | 33 | 0.1 | 3.3 | https://www.digikey.com/en/products/detail/yageo/RC0402FR-07240RL/2827564
| Resistor - 10k ohm, 0402 | YAGEO | RC0402JR-0710KL | DigiKey | 311-10KJRCT-ND | 4 | 0.1 | 0.4 | https://www.digikey.com/en/products/detail/yageo/RC0402JR-0710KL/726418
| Test Point - Surface Mount | KOA Speer Electronics, Inc. | RCWCTE | DigiKey | 2019-RCWCTECT-ND | 27 | 0.16 | 4.32 | https://www.digikey.com/en/products/detail/koa-speer-electronics-inc/RCWCTE/11476558
| STM32 ST-Link V2 In-circuit Debugger | STMicroelectronics | ST-LINK/V2 | DigiKey | 497-10484-ND | 1 | 22.16 | 22.16 | https://www.digikey.com/en/products/detail/stmicroelectronics/ST-LINK-V2/2214535
| Plug-of-Nails POGO-pin SWD connector | Tag-Connect LLC | TC2030-IDC | DigiKey | TC2030-IDC-ND | 1 | 42.86 | 42.86 | https://www.digikey.com/en/products/detail/tag-connect-llc/TC2030-IDC/4571121
| ChipQuik Solder Paste | Chip Quik Inc. | SMD291AX10 | DigiKey | SMD291AX10-ND | 1 | 20.95 | 20.95 | https://www.digikey.com/en/products/detail/chip-quik-inc/SMD291AX10/2057271
| Tactile push button Switch - option 1: 3.8mm | E-Switch | TL3305AF260QG |  | EG5353CT-ND | 2 | 0.21 | 0.42 | https://www.digikey.com/en/products/detail/e-switch/TL3305AF260QG/5816184
| Tactile push button Switch - option 2: 8.5mm | E-Switch | TL3301PF160QG |  | EG4562CT-ND | 2 | 0.43 | 0.86 | https://www.digikey.com/en/products/detail/e-switch/TL3301PF160QG/1756542
| Tactile push button Switch - option 3: 9.5mm | E-Switch | TL3301BF160QGTUBE |  | 141-TL3301BF160QGTUBE-ND | 2 | 0.43 | 0.86 | https://www.digikey.com/en/products/detail/e-switch/TL3301BF160QGTUBE/1805543
| Tactile push button Switch - option 4: 13.0mm | E-Switch | TL3301DF160QG |  | EG5463CT-ND | 2 | 0.46 | 0.92 | https://www.digikey.com/en/products/detail/e-switch/TL3301DF160QG/1805555
0
0
0
0
0
0
0
0
0
0
0
0
0
0
0
0
0
0
0
0
0
0
0
0
0
0
0
0
0
0
0
0
0
0
0
0
0
0
0
0
0
0
0
0
0
0
0
0
0
0
0
0
0
0
0
0
0
0
0
0
0
0
0
0
0
0
0
0
0
0
0
0
0
0
0
0
0
0